## Sheet1
Design Parameters
Mass Flow Rate (kg/s) | 1.15
O/F Ratio | 1.875
Chamber Pressure (MPa) | 6.895
Exit Pressure (MPa) | 0.10135
Characteristic Length, L* (m) | 1.27
Nozzle Cone Half Angle (deg) | 15
From NASA CEA
Fuel | Liquid Kerosene
Oxidizer | Gaseous Oxygen
Stagnation Temperature (K) | 3265.5
Molar Mass (kg/kmol) | 20.05
Gamma (specific heat ratio) | 1.187
Constants
Universal Gas Constant (J/(kmol*K) | 8314
Earth Gravity Constant (m/s*s) | 9.81
Ambient Pressure (Pa) | 101325
Calculations
Fuel Mass Flow Rate (kg/s) | 0.4
Oxygen Mass Flow Rate (kg/s) | 0.75
Throat Area (mm^2) | 300.4397
Throat Diameter (m) | 0.019558
Exit Mach | 3.1777
Exit to Throat Area Ratio | 9.104
Exit Area (m^2) | 0.0027352
Exit Diameter (m) | 0.059013
Exit Velocity (m/s) | 2889.3117
ISP (sec) | 294.8277
Thrust (kN) | 3.3228
Chamber Volume (m^3) | 0.00038156
Chamber to Throat Ratio | 6.5992
Chamber Area (m^2) | 0.0019827
Chamber Length (m) | 0.19245
Nozzle Length (m) | 0.073624